## BOM
Designators | Quant | Manufacturer | Part Number | Description | Package | Type
C1,C2,C5,C6,C7 | 5 | Samsung | CL10A335KP8NNNC | Cap, 0603, MLCC, 3.3uF, 10v, X5R | SMD 0603 | SMD
C3,C4 | 2 | YAGEO | CC0603JRNPO9BN100 | Cap, 0603, MLCC, 10pF, 50v, C0G | SMD 0603 | SMD
D1 | 1 | Shenzhen Tuozhan | P4-1204RGBWS2-1.5T-A | LED, RGB, Common Anode | SMD | SMD | Alt: Harvatek B3173BGR-20C0001Q3U1930
RN1,RN2 | 2 | YAGEO | YC164-FR-071KL | Res Array, 4x0603, 1K | SMD 4x0603 | SMD
RN3 | 1 | YAGEO | YC164-JR-07120RL | Res Array, 4x0603, 120R | SMD 4x0603 | SMD
J1,J2 | 2 | HOOYA | DIN-603 | Conn, Mini-DIN, 6pin | Through-Hole | TH
J3 | 1 | SHOU HAN | AF SS-JB17.6 | Conn, USB, 2.0, Type-A, Dual | Through-Hole | TH
J5 | 1 | DO NOT POPULATE | DO NOT POPULATE | DO NOT POPULATE | DO NOT POPULATE | -
U1 | 1 | WCH | CH559L | IC, CH559L | SMD QFP48 | SMD
S1 | 1 | Shenzhen Kinghelm Elec | KH-6X6X9H-ZJ | Switch, Tactile, Right Angle, 9mm Actuator Length | Through-Hole | TH | Alt: CUI TS11-674-95-BK-160-RA-D
F1 | 1 | BHFUSE | BSMD1206-050-30V | 500mA | SMD 1206 | SMD
Y1 | 1 | YXC | X322512MSB4SI | 12MHz | SMD 3225 | SMD

## Enclosure
Hammond 1455D601xx | 60.0 x 42.5 x 23.0 mm Aluminum Enclosure