## a
Item # | Designators | Quantity | Manufacturer | Part no | Desc | Package | Type
1 | C4,C7,C1,C6,C10,C9,C2,C3,C8,C12 | 10 | Samsung | CL10A335KP8NNNC | Cap, 0603, MLCC, 3.3uF, 10v, X5R | SMD 0603 | SMD
2 | C11,C5 | 2 | YAGEO | CC0603JRNPO9BN100 | Cap, 0603, MLCC, 10pF, 50v, C0G | SMD 0603 | SMD
3 | J3,J1 | 2 | HOOYA | DIN-603 | Conn, Mini-DIN, 6pin | Through-Hole | TH
4 | D1 | 1 | TUOZHAN | P4-1204RGBWS2-1.5T-A | LED, RGB, Common Anode | SMD | SMD
5 | RN3 | 1 | YAGEO | YC164-JR-07120RL | Res Array, 4x0603, 120R | SMD 4x0603 | SMD
6 | RN1,RN2 | 2 | YAGEO | YC164-FR-071KL | Res Array, 4x0603, 1K | SMD 4x0603 | SMD
7 | J2 | 1 | SHOU HAN | AF SS-JB17.6 | Conn, USB, 2.0, Type-A, Dual | Through-Hole | TH
8 | U1 | 1 | WCH | CH559L | IC, CH559L | SMD QFP48 | SMD
9 | U2 | 1 | Texas Instruments | MAX232IDR | IC, MAX232 | SMD SOIC16 | SMD
10 | S1 | 1 | Shenzhen Kinghelm Elec | KH-6X6X9H-ZJ | Switch, Tactile, Right Angle, 9mm Actuator Length | Through-Hole | TH
11 | J5 | 1 | DO NOT POPULATE | DO NOT POPULATE | DO NOT POPULATE | DO NOT POPULATE | -
12 | J4 | 1 | XUNPU | D-SUB-DR-9PCM-CB | Conn, D-Sub, DE-9, 9-pin | Through-Hole | TH
13 | F1 | 1 | BHFUSE | BSMD1206-050-30V | 500mA | SMD 1206 | SMD
14 | Y1 | 1 | YXC | X322512MSB4SI | 12MHz | SMD 3225 | SMD